## Measurement log
Time | Date | File Name | Station water originated | AFTpH file | Contros pCO2 file | Flow or Bubble setup | Comments
8.20-13.06 | 2019-02-05 | ANBSEN190205.CSV | 13 | SAMI_AP0027_050219_13_out.txt | Contros_20190205_081601.txt | Flow | ANB time 29.1.2019, about -12h, others in UTC
10.20-11.53 | 2019-02-06 | ANBSEN190206.CSV | 13 | SAMI_AP0027_060219_13_out.txt | Contros_20190206_101852.txt | Flow | ANB time 29.1.2019, about -12h, others in UTC
8.00-10.07 | 2019-02-07 | ANBSEN190207_11.CSV | 11 | SAMI_AP0027_070219_11_out.txt | Contros_20190207_075722.txt | Flow | all in UTC
10.30-12.03 | 2019-02-07 | ANBSEN190207_15.CSV | 15 | SAMI_AP0027_070219_15_out.txt | Contros_20190207_102643.txt | Flow | all in UTC
12.30-13.53 | 2019-02-07 | ANBSEN190207_9.CSV | 9 | SAMI_AP0027_070219_9_out.txt | Contros_20190207_122122.txt | Flow | all in UTC
8.05-9.52 | 2019-02-08 | ANBSEN190208_7.CSV | 7 | SAMI_AP0027_080219_7_out.txt | Contros_20190208_075847.txt | Flow | all in UTC
10.10-11.32 | 2019-02-08 | ANBSEN190208_3.CSV | 3 | SAMI_AP0027_080219_3_out.txt | Contros_20190208_100930.txt | Flow | all in UTC
12.00-13.37 | 2019-02-08 | ANBSEN190208_1.CSV | 1 | SAMI_AP0027_080219_1_out.txt | Contros_20190208_115047.txt | Flow | all in UTC
11.32-11.46 | 2019-02-11 | ANBSEN190211_instrument1.CSV | 1 |  |  | Bubble | Instrument 1, old reference electrode
11.57-12.11 | 2019-02-11 | ANBSEN190211_instrument1.CSV | 1 |  |  | Bubble | Instrument 1, new reference electrode
11.46-12.00 | 2019-02-11 | ANBSEN190211_instrument2.CSV | 1 |  |  | Bubble | Instrument 2, Forgot to update TRC -> wrong time
7.11-8.24 | 2019-02-12 | ANBSEN190212.CSV | 1 | SAMI_AP0027_120219_out.txt | Contros_20190212_070627.txt | Flow | Instrument 2, No data :-(
7.33-9.13 | 2019-02-13 | ANBSEN190213.CSV | 3 | SAMI_AP0027_130219_out.txt | Contros_20190213_073032.txt | Flow | Instrument 2, new settings
11.33-12.03 | 2019-02-13 | ANBSEN190213_1133.CSV | 3 |  |  | Flow | Instrument 2 only
12.11-12.42 | 2019-02-13 | ANBSEN190213_1133.CSV | 3 | SAMI_AP0027_130219_1211_out.txt |  | Flow | Instrument 2 and AFT (flowrate was smaller than in other measurements)
13.04-13.33 | 2019-02-13 | ANBSEN190213_1133.CSV | 3 |  | Contros_20190213_130345.txt | Flow | Instrument 2 and Contros
6.45-7.23 | 2019-02-15 | ANBSEN190215.CSV | 3 |  |  | Bubble | Instrument 2
10.35-10.58 | 2019-02-15 | ANBSEN190215_1035.CSV | 3 |  |  | Flow | Instrument 2, new WE2
11.12-11.32 | 2019-02-15 | ANBSEN190215_1035.CSV | 3 | SAMI_AP0027_150219_out.txt | Contros_20190215_111218.txt | Flow | Instrument 2 and AFT and Contros
8.01-8.38 | 2019-02-18 | ANBSEN190218.CSV | 7 | pH 8.015 | 475 ppm | Flow until 8.17 | Instrument 2, W1 and W2 not polished!, instrument time with stagnant water probably 17.2.2009 18:47-19:08
12.49-12.56 | 2019-02-18 | ANBSEN190218_1249.CSV | 7 |  |  | Bubble | Instrument 2
12.56-13.15 | 2019-02-18 | ANBSEN190218_1249.CSV | 7 |  |  | Flow | Instrument 2
11.20-11.33 | 2019-02-19 | ANBSEN190219.CSV | 7 |  |  | Bubble | Instrument 2, new WE2
11.33-11.58 | 2019-02-19 | ANBSEN190219.CSV | 7 |  |  | Flow until 11.49 | Instrument 2
10.40-10.56 | 2019-02-20 | ANBSEN190220.CSV | 7 |  |  | Flow until 10.48 | Instrument 2, Contros shut down
13.32-13.50 | 2019-02-20 | ANBSEN190220_1332.CSV | 7 | SAMI_AP0027_200219_out.txt |  | Flow | Instrument 2, water bath on from 13.41
10.28-10.59 | 2019-02-22 | ANBSEN190222.CSV | 9 | SAMI_AP0027_220219_out.txt |  | Flow | Instrument 2
11.09-11.39 | 2019-02-22 | ANBSEN190222.CSV | 9 | SAMI_AP0027_220219_out.txt |  | Flow | Instrument 2, carbonated water added
11.49-12.19 | 2019-02-22 | ANBSEN190222.CSV | 9 | SAMI_AP0027_220219_out.txt |  | Flow | Instrument 2, carbonated water added
12.22-12.49 | 2019-02-22 | ANBSEN190222.CSV | 9 | SAMI_AP0027_220219_out.txt |  | Flow | Instrument 2, carbonated water added
12.53-13.30 | 2019-02-22 | ANBSEN190222.CSV | 9 | SAMI_AP0027_220219_out.txt |  | Flow | Instrument 2, carbonated water added
10.43-11.15 | 2019-02-28 | ANBSEN190228.CSV | 23 | SAMI_AP0027_280219_out.txt |  | Flow | Instrument 2
11.17-11.43 | 2019-02-28 | ANBSEN190228.CSV | 23 | SAMI_AP0027_280219_out.txt |  | Flow | Instrument 2, carbonated water added
11.43-12.20 | 2019-02-28 | ANBSEN190228.CSV | 23 | SAMI_AP0027_280219_out.txt |  | Flow | Instrument 2, carbonated water added
12.20-12.57 | 2019-02-28 | ANBSEN190228.CSV | 23 | SAMI_AP0027_280219_out.txt |  | Flow | Instrument 2, carbonated water added
8.32-8.56 | 2019-03-25 | ANBSEN190325.CSV | New8 | SAMI_AP0027_250319_out.txt |  | Flow | Instrument 2, New Ref electrode, W2.1:A
9.12-9.30 | 2019-03-25 | ANBSEN190325.CSV | New8 | SAMI_AP0027_250319_out.txt |  | Flow | Instrument 2, W2.1:B
9.41-11.19 | 2019-03-25 | ANBSEN190325.CSV | New8 | SAMI_AP0027_250319_out.txt |  | Flow | Instrument 2, W2.1:C
11.30-12.02 | 2019-03-25 | ANBSEN190325.CSV | New8 | SAMI_AP0027_250319_2_out.txt |  | Flow | Instrument 2, W2.2:1
12.14-12.42 | 2019-03-25 | ANBSEN190325.CSV | New8 | SAMI_AP0027_250319_2_out.txt |  | Flow | Instrument 2, W2.2:2
12.51-13.13 | 2019-03-25 | ANBSEN190325.CSV | New8 | SAMI_AP0027_250319_2_out.txt |  | Flow | Instrument 2, W2.2:3
13.39-13.58 | 2019-03-26 | ANBSEN190326.CSV | New19 | SAMI_AP0027_260319_out.txt |  | Flow | Instrument 2, W2.1:A
14.08-14.24 | 2019-03-26 | ANBSEN190326.CSV | New19 | SAMI_AP0027_260319_out.txt |  | Flow | Instrument 2, W2.1:C
14.36-14.52 | 2019-03-26 | ANBSEN190326.CSV | New19 | SAMI_AP0027_260319_out.txt |  | Flow | Instrument 2, W2.2:1
15.00-15.17 | 2019-03-26 | ANBSEN190326.CSV | New19 | SAMI_AP0027_260319_out.txt |  | Flow | Instrument 2, W2.2:2

## INFO
Water samples are taken 16.1-17.12019 with alg@line system on ship Finnmaid.
There are 12 water samples named Station 1, 3, 5, 7, 9, 11, 13, 15, 17, 19, 21 and 23.
Station 1 is nearest of Travemünde and Station 23 is in Helsinki end of the route.
During measurements, the sample was kept in the waterbath at 19˚ C
Discrete pH measurement results with Metrohm are in file DiscretepH.txt
Alkalinity results and algalinedata are on the next sheet

## algalinedata and alkalinity
Wsample | Date | Time | Lat | Lon | Sospd | Soflow | Sosal | Sal (measured) | Sotemp | Soxtemp | Sohtemp | Alk (µmol kg-1)
1 | 2019-01-16 | 3:45 | 54.2041 | 11.5009 | 21.5 | 3.2 | 17.248 | 17.2947 | 5.01 | 4.702 | 4.896 | 1929.6
3 | 2019-01-16 | 7:35 | 54.8828 | 13.5021 | 22.5 | -9999 | 8.547 | 8.6052 | 4.8 | 4.51 | 4.682 | 1704.4
5 | 2019-01-16 | 11:21 | 55.6315 | 15.5029 | 22.4 | 2.45 | 7.201 | 7.26 | 4.478 | 4.154 | 4.436 | 1632.2
7 | 2019-01-16 | 14:58 | 56.3761 | 17.5018 | 23.1 | 2.1 | 7.175 | 7.2154 | 4.498 | 4.212 | 4.354 | 1616.8
9 | 2019-01-16 | 19:16 | 57.5302 | 19.5023 | 22.3 | 2.45 | 7.34 | 7.3816 | 4.899 | 4.626 | 4.776 | 1673.7
11 | 2019-01-16 | 21:34 | 58.2076 | 20.5033 | 22.4 | 2.1 | 7.302 | 7.3429 | 4.738 | 4.365 | 4.691 | 1686
13 | 2019-01-16 | 23:49 | 58.8645 | 21.5016 | 22.5 | 2.35 | 6.999 | 7.0391 | 4.936 | 4.555 | 4.81 | 1662.9
15 | 2019-01-17 | 1:37 | 59.2716 | 22.5023 | 22.8 | 1.25 | 6.626 | 6.6662 | 4.366 | 3.994 | 4.28 | 1644.7
17 | 2019-01-17 | 3:07 | 59.5054 | 23.5024 | 22.5 | 3.05 | 6.511 | 6.4394 | 4.113 | 3.68 | 4.107 | 1619.3
19 | 2019-01-17 | 4:36 | 59.7351 | 24.5042 | 22.9 | 2.8 | 5.858 | 5.9061 | 3.278 | 2.862 | 3.249 | 1565
21 | 2019-01-17 | 5:46 | 60.0009 | 25.092 | 20 | 3.35 | 5.42 | 5.4482 | 2.585 | 2.132 | 2.601 | 1465.8
23 | 2019-01-17 | 6:14 | 60.1555 | 25.2093 | 14.4 | 2.2 | 5.12 | 5.154 | 1.037 | 0.503 | 1.097 | 1425

## New watersamples
Wsample | Date | Time | Lat | Lon | Sospd | Soflow | Sosal | Sotemp | Soxtemp | Sochlfl | Soturb | Sohtemp | chla | po4 | no32 | sio4 | ptot | ntot | Turb | Alk (µmol kg-1)
1 | 2019-02-24 | 4:44 | 54.1993 | 11.5025 | 21.7 | 4.35 | 13.749 | 3.941 | 3.671 | 16.116 | 0.594 | 3.909 | 10.5079 | 0.17 | 0.03 | 5.42 | 0.69 | 20.15 | 1.26 | 1824.4
2 | 2019-02-24 | 6:51 | 54.631 | 12.5015 | 20.5 | 3.75 | 9.575 | 3.772 | 3.519 | 4.364 | 0.334 | 3.692 | 3.4363 | 0.34 | 1.63 | 14.26 | 0.7 | 21.21 | 0.7
8 | 2019-02-24 | 16:33 | 56.6043 | 18.003 | 23.4 | 4.15 | 7.189 | 3.517 | 3.26 | 1.078 | 0.161 | 3.426 | 0.79632 | 0.65 | 3.3 | 19.6 | 0.82 | 20.9 | 0.32 | 1644.1
13 | 2019-02-24 | 23:06 | 58.5446 | 21.0011 | 23.5 | 4.25 | 7.235 | 3.318 | 3.046 | 0.91 | 0.161 | 3.259 | 0.57628 | 0.52 | 3.77 | 17.04 | 0.73 | 21.4 | 0.39
19 | 2019-02-25 | 4:04 | 59.6193 | 24.0034 | 22.3 | 4.25 | 6.205 | 1.576 | 1.213 | 1.467 | 0.334 | 1.636 | 0.65676 | 0.89 | 7.51 | 21.25 | 0.98 | 25.8 | 0.55 | 1612.7
24 | 2019-02-25 | 6:21 | 60.1544 | 25.209 | 14.8 | 2.8 | 5.567 | 1.384 | 0.999 | 1.857 | 0.68 | 1.313 | 0.69313 | 1.18 | 10.86 | 25.26 | 1.3 | 29.83 | 1.08

## Utö
Date | File Name | AFTpH file | Salinity and temperature | Electrodes exchanged | Comments
4.4.2019-8.4.2019 | ANBSEN190408.CSV | SAMI_AP0027_150419_out_constsal.txt | MicroTSG_2019-04-04.csv |  | ANB instrument ran out of batteries
|  |  | MicroTSG_2019-04-05.csv |  | Aft-pH calculated with salinity 6.7
MicroTSG_2019-04-06.csv
MicroTSG_2019-04-07.csv
MicroTSG_2019-04-08.csv
15.4.2019-14.5.2019 | ANBSEN_15.4.-14.5.2019-uto.CSV | SAMI_AP0027_140519_out_constsal.txt | MicroTSG_2019-04-15.csv | 2019-04-14 | Aft-pH calculated with salinity 6.7
|  |  | MicroTSG_2019-04-16.csv | 2019-04-22
|  |  | MicroTSG_2019-04-17.csv | 2019-05-06
|  |  | MicroTSG_2019-04-18.csv | 2019-05-13
MicroTSG_2019-04-19.csv
MicroTSG_2019-04-20.csv
MicroTSG_2019-04-21.csv
MicroTSG_2019-04-22.csv
MicroTSG_2019-04-23.csv
MicroTSG_2019-04-24.csv
MicroTSG_2019-04-25.csv
MicroTSG_2019-04-26.csv
MicroTSG_2019-04-27.csv
MicroTSG_2019-04-28.csv
MicroTSG_2019-04-29.csv
MicroTSG_2019-04-30.csv
MicroTSG_2019-05-01.csv
MicroTSG_2019-05-02.csv
MicroTSG_2019-05-03.csv
MicroTSG_2019-05-04.csv
MicroTSG_2019-05-05.csv
MicroTSG_2019-05-06.csv
MicroTSG_2019-05-07.csv
MicroTSG_2019-05-08.csv
MicroTSG_2019-05-09.csv
MicroTSG_2019-05-10.csv
MicroTSG_2019-05-11.csv
MicroTSG_2019-05-12.csv
MicroTSG_2019-05-13.csv
MicroTSG_2019-05-14.csv
14.5.2019-24.5.2019 | ANBSEN_14.5.-24.5.2019-uto.CSV | SAMI_AP0027_150519_out_constsal.txt | MicroTSG_2019-05-15.csv | 2019-05-19 | SAMI_AP0027_150519_out_constsal.txt calculated with salinity 6.4
|  |  | MicroTSG_2019-05-16.csv | 2019-05-22
|  | SAMI_AP0027_240519_SAL35.txt | MicroTSG_2019-05-17.csv |  | Only uncorrected data (SAL35) for Aft-pH 15.5.-24.5. Apparently the corrected results are over the pH scale (6-9).
MicroTSG_2019-05-18.csv
MicroTSG_2019-05-19.csv
MicroTSG_2019-05-20.csv
MicroTSG_2019-05-21.csv
MicroTSG_2019-05-22.csv
MicroTSG_2019-05-23.csv
MicroTSG_2019-05-24.csv

## Serenade
Ship visit | Date (data) | File Name | AFTpH file | Algaline data | Electrodes exchanged | Batteries exchanged | Data download | Thumb drive emptying | Comments
16.4.2019 11:00-13:00 | 10.4.2019-11.4.2019 | ANBSEN190416Sere.CSV | SAMI_AP0014_240419_out_constsal.txt | SS_20190410141616.mit | X | X | X | X | Aft-pH calculated with salinity 5.8
SS_20190411172013.mit
18.4.2019 11:00-13:00 | 16.4.2019-18.4.2019 | ANBSEN190418Sere.CSV | SAMI_AP0014_240419_out_constsal.txt | SS_20190416141246.mit | X | X | X | X | ANB data in UTC+3 time!
SS_20190417171912.mit
24.4.2019 7:30-9:00 | 18.4.2019-24.4.2019 | ANBSEN190424Sere.CSV | SAMI_AP0014_240419_out_constsal.txt | SS_20190418141534.mit | X | X | X | X | ANB data in UTC+3 time!
SS_20190419172118.mit
SS_20190420141637.mit
SS_20190421171728.mit
SS_20190422141225.mit
SS_20190423171259.mit
26.4.2019 11:15-13:00 | 24.4.2019-26.4.2019 | ANBSEN190426Sere.CSV | SAMI_AP0014_060519_out_SAL5.8_SAL35.xlsx | SS_20190424141359.mit | X | X | X | X | Aft-pH calculated with salinity 5.8 with the result of only few good measurements (apparently the results are over the pH scale 6-9). Therefore, uncorrected data (SAL35) also included.
SS_20190425171948.mit
30.4.2019 11:15-13:00 | 26.4.2019-30.4.2019 | ANBSEN190430Sere.CSV | SAMI_AP0014_060519_out_SAL5.8_SAL35.xlsx | SS_20190426141526.mit | X | X | X | X | New sorbent bag
SS_20190427172108.mit
SS_20190428141408.mit
SS_20190429171354.mit
2019-05-02 |  |  |  |  | X |  |  |  | Petri
2019-05-06 | 30.4.2019-6.5.2019 | ANBSEN190506Sere.CSV | SAMI_AP0014_060519_out_SAL5.8_SAL35.xlsx | SS_20190430142212.mit | X | X | X | X | Petri + Sami
SS_20190501171734.mit
SS_20190502140847.mit
SS_20190503171921.mit
SS_20190504141217.mit
SS_20190505171355.mit
10.5.2019 11:15-13:00 | 6.5.-10.5.2019 | ANBSEN190510Sere.CSV |  | SS_20190506142132.mit |  | X | X | X | Pictures of electrodes
SS_20190507171710.mit
SS_20190508084053.mit
SS_20190509172239.mit
20.5.2019 7.50-8.50 | 10.5.2019-14.5.2019 | ANBSEN190520Sere.CSV |  | SS_20190510143205.mit |  | X | X | X | Pictures of electrodes
SS_20190511171654.mit
SS_20190512141332.mit
SS_20190513171650.mit
SS_20190514141710.mit
2019-05-24 | 20.5.2019-24.4.2019 | ANBSEN190524Sere.CSV |  | SS_20190520141559.mit
SS_20190521172625.mit
SS_20190522141449.mit
SS_20190523172655.mit

## Watersamples sent to ANB
Water samples were taken 16.4-17.4.2019 with alg@line system on ship Finnmaid from stations 1, 8 and 24
Station | Salinity
1 | 12.52
8 | 6.98
24 | 5.16