## Metadata
MEPHY field campaign, COSYNA-SFB, May 6th to 16th, 2019.
| Parameter | Raw data Unit | Type of measurement | System / Technique | Partner | Measurement period | Measurement/Sampling frequency | Nb of data | Meas. Status
On-field measurements | *Cu(II) dynamic (channel 1) | nA | GIME Sensor | Multi-channel TMSM | UNIGE | 09.05.19-16.05.19 | every 1h | 150a | Completed
| *Pb(II) dynamic (channel 1) | nA | GIME Sensor | Multi-channel TMSM | UNIGE | 09.05.19-16.05.19 | every 1h | 140a | Completed
| *Cd(II) dynamic (channel 1) | nA | GIME Sensor | Multi-channel TMSM | UNIGE | 09.05.19-16.05.19 | every 1h | 150a | Completed
| *Zn(II) dynamic (channel 1) | nA | GIME Sensor | Multi-channel TMSM | UNIGE | 09.05.19-16.05.19 | every 1h | 138a | Completed
| *As(III) dynamic (Channel 2) | nA | AuNP-GIME Sensor | Multi-channel TMSM | UNIGE | 09.05.19-16.05.19 | every 1h | 139a | Completed
| *As(III) dynamic (PROTO) | nA | AuNP-GIME Sensor | Single channel TMSM prototype | UNIGE | 13.05.19-16.05.19 | every 2h | 21 | Completed
| *As(tot) dynamic (PROTO) | nA | AuNP-GIME Sensor | Single channel TMSM prototype | UNIGE | 13.05.19-16.05.19 | every 2h | 24 | Completed
| *As(V) dynamic (PROTO) | nA | AuNP-GIME Sensor | Single channel TMSM prototype | UNIGE | 13.05.19-16.05.19 | every 2h | 21 | Completed
| *Hg(II) dynamic (channel 3) | nA | AuNP-GIME Sensor | Multi-channel TMSM | UNIGE | 09.05.19-14.05.19 | every 1h | 83a | Completed
| Miozoa (Dinophyta) | % | Pigment-based taxonomy | ALPACA | ETT |  |  | 42 | Completed
| Rhodophyta | % | Pigment-based taxonomy | ALPACA | ETT |  |  | 42 | Completed
| Haptophyta | % | Pigment-based taxonomy | ALPACA | ETT |  |  | 42 | Completed
| Cryptophyta | % | Pigment-based taxonomy | ALPACA | ETT | 08.05.19-9.05.19 | 2-6 / day | 42 | Completed
| Ochrophyta | % | Pigment-based taxonomy | ALPACA | ETT | 13.05.19-14.05.19 | every 2h | 42 | Completed
| Chorophyta | % | Pigment-based taxonomy | ALPACA | ETT | 2019-05-15 | 3/ day | 42 | Completed
| Bacillariophyta (Diatoms) | % | Pigment-based taxonomy | ALPACA | ETT |  |  | 42 | Completed
| Cyanobacteria | % | Pigment-based taxonomy | ALPACA | ETT |  |  | 42 | Completed
| Euglenophyta | % | Pigment-based taxonomy | ALPACA | ETT |  |  | 42 | Completed
| pH |  | Sensor | FerryBox | HZG | 06.50.19-16.05.19 | every 10 minutes | 1337 | Completed
| Dissolved O2 | mmol/L - % | Sensor | FerryBox | HZG | 06.50.19-16.05.19 | every 10 minutes | 1337 | Completed
| Salinity |  | Sensor | FerryBox | HZG | 06.50.19-16.05.19 | every 10 minutes | 1337 | Completed
| Turbidity | FTU | Sensor | FerryBox | HZG | 06.50.19-16.05.19 | every 10 minutes | 1337 | Completed
| Water Temperature | °C | Sensor | FerryBox | HZG | 06.50.19-16.05.19 | every 10 minutes | 1337 | Completed
| Pressure intake | dBar | Sensor | FerryBox | HZG | 06.50.19-16.05.19 | every 10 minutes | 1337 | Completed
| Chlorophyll-a | mg/mL | Sensor | FerryBox | HZG | 06.50.19-16.05.19 | every 10 minutes | 1337 | Completed
| CDOM | Volts | Sensor | FerryBox | HZG | 06.50.19-16.05.19 | every 10 minutes | 1337 | Completed
| Global iradiation | W/m2 | Sensor | FerryBox | HZG | 06.50.19-16.05.19 | every 10 minutes | 1337 | Completed
| Nitrite | µmol/ml | spectrophotometer | FerryBox | HZG | 06.50.19-16.05.19 | every 1h10 | 171 | Completed
| Nitrate | µmol/ml | spectrophotometer | FerryBox | HZG | 06.50.19-16.05.19 | every 1h11 | 169 | Completed
| Phosphate | µmol/ml | spectrophotometer | FerryBox | HZG | 06.50.19-16.05.19 | every 1h12 | 170 | Completed
| Silicate | µmol/ml | spectrophotometer | FerryBox | HZG | 06.50.19-16.05.19 | every 1h13 | 169 | Completed
Laboratory ancillary measurements | Suspended Particulate Matter | mg/l | Laboratory | - | Ubx | 07.05.19-15.05.19 | 2-4 /day | 41 | Completed
[6 empty] | 13.05.19-14.05.19 | every 2h
| DOC | mg/l | Laboratory | DOC analyzer | UBx | 12.05.19-14.05.19 | 2-4 /day | 17 | Completed
[6 empty] | 13.05.19-14.05.19 | every 6h
| Fulvic and humic acids | mg/l | Laboratory | SWASV | UNIGE | 12.05.19-14.05.19 | 2-4 /day | 17 | Completed
[6 empty] | 13.05.19-14.05-19 | every 6h
| POC | % | Laboratory | LECO | UBx | 12.05.19-14.05.19 | 2-4 /day | 41 | Pending
[6 empty] | 13.05.19-14.05.19 | every 2h
| Nitrate | µmol/l | Laboratory | Spectrophotometry | UBx | 13.05.19-14.05.19 | every 2h | 18 | Completed
| Phosphate | µmol/l | Laboratory | Spectrophotometry | UBx | 13.05.19-14.05.19 | every 2h | 18 | Completed
| Nitrite | µmol/l | Laboratory | Spectrophotometry | UBx | 13.05.19-14.05.19 | every 2h | 18 | Completed
| Ammonium | µmol/l | Laboratory | Spectrophotometry | UBx | 13.05.19-14.05.19 | every 2h | 18 | Completed
| Chlorophyll-a | µg/l | Laboratory | Fluorescence spectroscopy | UBx | 13.05.19-14.05.19 | every 2h | 23 | Completed
| Pheopigments | µg/l | Laboratory | Fluorescence spectroscopy | UBx | 13.05.19-14.05.19 | every 2h | 23 | Completed
| Arsenic total | µg/l | Laboratory | FIASS | UBx / UNIGE | 07.05.19-15.05.19 | 2-4 /day | 41 | Completed
[6 empty] | 13.05.19-14.05.19 | every 2h
| As(III) tot diss | µg/l | Laboratory | FIASS | UBx / UNIGE | 07.05.19-15.05.19 | 2-4 /day | 41 | Completed
[6 empty] | 13.05.19-14.05.19 | every 2h
| Me tot dissolved (Cu, Pb, Cd, Zn, As, Mn, Fe) | µg/l | Laboratory | TQ ICP-MS | UBx | 12.05.19-14.05.19 | 2-4 /day | 33 x 7 | Pending
[6 empty] | 13.05.19-14.05.19 | every 4h
| Me particulate (Cu, Pb, Cd, Zn, As, Mn, Fe) | µg/l |  | Digestion / TQ ICP-MS | UBx | 12.05.19-14.05.19 | 2-4 /day | 33 x 7 | Pending
[6 empty] | 13.05.19-14.05.19 | every 4h
| Hg tot dissolved | ng/L | Laboratory | TQ ICP-MS | UBx | 12.05.19-14.05.19 | 2-4 /day | 33 | Pending
[6 empty] | 13.05.19-14.05.19 | every 4h
| Hg particulate | ng/L | Laboratory | DMA | UBx | 12.05.19-14.05.19 | 2-4 /day | 33 | Pending
[6 empty] | 13.05.19-14.05.19 | every 4h
| Pt/Te tot dissolved | ng/L | Laboratory | AdCSV | UBx | 12.05.19-14.05.19 | 2-4 /day | 41 | Pending
[6 empty] | 13.05.19-14.05.19 | every 2h
08.05.19-9.05.19
| Phytoplankton classification & Cell number |  | Laboratory | Microscopy | ETT | 08.05.19-9.05.19; 15.05.19 | 2-6 / day | 42 | Completed
[6 empty] | 13.05.19-14.05.19 | every 2h
* Dynamic Me concentration correspond to the concentration of the metal fraction available for bio-uptake (bioavailable)
a Data above detection limit